## Sound Enclosure
Customer Input Data Sheet
Sound Enclosure
Date:
Customer Data: |  | Name: |  | Ref:
|  | Phone No.: |  | Fax No.:
| Phone Number : 847-223-8636 |  | FAX Number: 847-223-8638 | Grayslake, Illinois 60030
Design:
| Flat Roof |  |  | Pitched Roof
Construction:
| Aluminum |  |  | Other
Internal Dimensions
Add min. 6" around | Length: |  |  | Width:
perimeter of enclosed items
Height (at peak if Pitched):
Verify height to allow removal of inlet filter cover (if applicable)
Blower Performance
| Blower ICFM |  |  | Motor Horsepower
Blower Discharge Temperature
Standard Features | • Typical Peformance: 20 db attenuation |  |  | • Baffled Air Inlet
| • Polyurethane Foam (resistant to oil/heat) |  |  | • Drip-Edges on Roof
| • Designed for all weather applications |  |  | • Lift Lugs on Roof
| • Hinged Double-Doors on both sides |  |  | • Zinc Plated Hardware
| • Gasket Kit for intake/discharge piping |  |  | • Ships Assembled (typ.)
Available Options | • Additional Silencing Options |  |  | • Anchor Bolt Holes
| • Door Hasp for locking |  |  | • Stainless Steel Hardware
| • Weld Hinges for Take-Off Doors |  |  | • Removable Panels
| • Additional/Relocated Doors |  |  | • PD-Base Mounted
• Filter-Access Hatch
Ventilation Fan | • Standard Fan: ODP 120V 1 Phase |  |  | • Explosion Proof on request
| • Other Fan Ratings on request |  |  | • Heat Load Calculations on request
• Heat Load Calculations on request

## Rotary Blower Silencer
Customer Input Data Sheet
Rotary Blower Silencer Sizing
Date:
Customer Data: |  | Name: |  |  | Ref:
|  | Phone No.: |  |  | Fax No.:
| Phone Number : 847-223-8636 |  |  | FAX Number: 847-223-8638 | Grayslake, Illinois 60030
Data Required:
Atmospheric Conditions:
| Elevation: |  | ft |  | Type of gas:
Ambient Temperature: |  |  | Deg. F. |  | Humidity: | %
Blower Specification:
| Manufacturer: |  |  |  | Model:
| RPM: |  |  |  | Series:
Operating Conditions:
ICFM:
Intake Silencer
| Yes: |  |  |  | No:
| Inlet Type & Size: |  |  |  | Discharge Type & Size:
Discharge Silencer
| Yes: |  |  |  | No:
| Inlet Type & Size: |  |  |  | Discharge Type & Size:
If Pressure System: |  |  |  | If Vaccum System:
| Discharge Pressure: |  | psig |  | Inlet Vaccum: | In. Hg
| Discharge Temp (if provided): |  | Deg. F. |  | Discharge Temp : | Deg. F.
Notes / Accessories:

## Steam Vent Silencer
Customer Input Data Sheet
Steam Vent Silencer Sizing
Date:
Customer Data: |  | Name: |  |  | Ref:
|  | Phone No.: |  |  | Fax No.:
|  | Phone Number : 847-223-8636 |  | FAX Number: 847-223-8638 | Grayslake, Illinois 60030
Data Required: |  |  | Note: Upstream refers to upstream of the valve
Steam: |  |  |  | *Upstream Pressure psig
*Upstream Temperature Deg. F
Cv of Valve (if known)
Are the above pressure and temp measured upstream of the valve or upstream of the silencer?
Flow Rate in Pound Mass/ Hour: |  |  |  | lbm/hr | Enthalpy | if Known
Silencer Inlet Pipe : |  |  |  |  | Enter 40, 80, or 160
| Nominal Pipe Size: |  |  | inch | Sch:
Atmospheric Conditions:
| Elevation: |  |  | ft | Humidity: | %
Ambient Temperature: |  |  |  | Deg. F.
Sound Level Requirements :
| Noise Level |  |  | dBA at |  | ft
Position from Outlet 300, 450, 600, 900, 1200:
Silencer Selection :
| Silencer Model: |  |  | Enter B15 or B21
Notes / Accessories:

## Gas Vent Silencer
Customer Input Data Sheet
Gas Vent Silencer Sizing
Date:
Customer Data: |  | Name: |  |  | Ref:
|  | Phone No.: |  |  | Fax No.:
|  | Phone Number : 847-223-8636 |  | FAX Number: 847-223-8638 | Grayslake, Illinois 60030
Data Required: |  |  | Note: Upstream refers to upstream of the valve
Type |  |  |  | *Upstream Pressure psig
of Gas: |  |  |  | *Upstream Temperature Deg. F
Cv of Valve (if known)
Flow Rate in Pound Mass/ Hour: |  |  |  | lbm/hr | or | SCFM
Silencer Inlet Pipe : |  |  |  |  | Enter 40, 80, or 160
| Nominal Pipe Size: |  |  | inch | Sch:
Atmospheric Conditions:
| Elevation: |  |  | ft | Humidity: | %
Ambient Temperature: |  |  |  | Deg. F.
Sound Level Requirements :
| Noise Level: |  |  | dBA at |  | ft
Position from Outlet 300, 450, 600, 900, 1200:
Silencer Selection :
| Silencer Model: |  |  | Enter B15 or B21
Notes / Accessories:

## Fan Silencers
Customer Input Data Sheet
Fan Silencer Sizing
Date:
Customer Data: |  | Name: |  |  |  | Ref:
|  | Phone No.: |  |  |  | Fax No.:
|  | Phone Number : 847-223-8636 |  |  | FAX Number: 847-223-8638 | Grayslake, Illinois 60030
Data Required:
Atmospheric Conditions:
| Elevation: |  |  | ft |  | Type of gas:
Ambient Temperature: |  |  |  | Deg. F. |  | Humidity: | %
Operating Conditions:
ICFM:
Intake Silencer
| Yes: |  |  |  |  | No:
| Inlet Type & Size: |  |  |  |  | Discharge Type & Size:
Discharge Silencer
| Yes: |  |  |  |  | No:
| Inlet Type & Size: |  |  |  |  | Discharge Type & Size:
If Pressure System: |  |  |  |  | If Vacuum System:
Discharge Pressure: |  |  | "H2O |  |  | Inlet Vacuum: | "H2O
[6 empty] | Inlet Temp: | Deg. F.
Notes / Accessories:

## Centrifugal Silencers
Customer Input Data Sheet
Centrifugal Silencer Sizing
Date:
Customer Data: |  | Name: |  |  | Ref:
|  | Phone No.: |  |  | Fax No.:
|  | Phone Number : 847-223-8636 |  | FAX Number: 847-223-8638 | Grayslake, Illinois 60030
Data Required:
Atmospheric Conditions:
| Elevation: |  | ft |  | Humidity: | %
Ambient Temperature: |  |  | Deg. F. |  | Type of gas:
Operating Conditions:
ICFM:
Intake Silencer
| Yes: |  |  |  | No:
| Inlet Type & Size: |  |  |  | Discharge Type & Size:
Discharge Silencer
| Yes: |  |  |  | No:
| Inlet Type & Size: |  |  |  | Discharge Type & Size:
if pressure system: |  |  |  | if vacuum system:
|  | Discharge Pressure: | psig |  | Inlet Vacuum: | "H2O
|  | Discharge Temp: | Deg. F. |  | Inlet Temp: | Deg. F.
Notes / Accessories:

## Steam Jet Air Ejector
Customer Input Data Sheet
Steam Jet Air Ejector Silencer
Date:
Customer Data: | Name: |  |  | Ref:
| Phone No.: |  |  | Fax No.:
Phone Number : 847-223-8636 |  | FAX Number: 847-223-8638 |  | Grayslake, Illinois 60030
Data required:
Steam
Steam Flow to Air Ejector: |  | lbm/hr | Upstream Steam Pressure: |  | psig
|  |  | Upstream Steam Temp: |  | Deg. F
Air (or other media)
Media Flow to the Ejector: |  | lbm/hr |  | Type of media: | Deg. F
Temp of Media |  | Deg. F |  | (if not air)
(drawn into ejector): |  |  |  | Density of media: | lbm/ft^3
(if not air)
Other Sizing Info
Ejector Flange Size & Type: |  |  |  | Site Elevation: | ft
(Silencer Inlet)
Maxium Silencer Backpressure: |  |  | " W. C.
Silencer is assumed to discharge to the atmosphere unless otherwise specified
Notes / Accessories:

## Air Intake Filter Silencers
Customer Input Data Sheet
Air Intake Filter Silencer Sizing
Date:
Customer Data: |  | Name: |  |  | Ref:
|  | Phone No.: |  |  | Fax No.:
|  | Phone Number : 847-223-8636 |  | FAX Number: 847-223-8638 | Grayslake, Illinois 60030
Data Required:
Atmospheric Conditions:
| Elevation: |  | ft |  |  | Humidity: | %
Ambient Temperature: |  |  | Deg. F.
Operating Conditions:
|  | ICFM: |  |  |  | Desired Filter Efficiency: | %
|  | Operating Temp (if provided): | Deg. F. |  |  | On Particle Size: | microns
Desired Filter Media Type:
Notes / Accessories:

## Inline Air Filter Silencers
Customer Input Data Sheet
Inline Air Filter Silencer Sizing
Date:
| Customer Data: | Name: |  |  | Ref:
|  | Phone No: |  |  | Fax No:
|  | Phone Number : 847-223-8636 |  | FAX Number: 847-223-8638 | Grayslake, Illinois 60030
Data Required:
Atmospheric Conditions:
| Elevation: |  | ft |  |  | Humidity: | %
Ambient Temperature: |  |  | Deg. F.
Operating Conditions:
|  | ICFM: |  |  |  | Desired Filter Efficiency: | %
|  | Operating Temp (if provided): | Deg. F. |  |  | On Particle Size: | microns
Desired Filter Media Type:
| If pressure system: |  |  |  | If vacuum system:
|  | Pressure: | psig |  |  | Vacuum: | "Hg
Notes:

## Vac Pump Seperator
Customer Input Data Sheet
Vacuum Pump Seperator Silencers
Date:
| Customer Data: | Name: |  |  | Ref:
|  | Phone No: |  |  | Fax No:
|  | Phone Number : 847-223-8636 |  | FAX Number: 847-223-8638 | Grayslake, Illinois 60030
Data Required:
Atmospheric Conditions:
| Elevation: |  | ft |  | Humidity:
Ambient Temperature: |  |  | Deg. F.
Application:
|  | Liquid Ring Pump: |  |  | Vacuum Pump:
|  | (Centrifugal) |  |  | (Rotary Positive)
Operating Conditions:
|  | ICFM: |  |  | Liquid Capacity:
|  | RPM: |  |  | Flowing (GPM):
| Inlet | Vacuum: | "Hg |  | Holding (Gallons):
|  | Disharge Temp: | Deg. F. |  | % Water Removal:
(if provided)
|  | Intake Silencer: |  |  | Discharge Silencer:
Notes: